## WMA Bid Schedule
Enter Company Name and Quote # Here
Company Contact Info Here
WMA Monitoring Point Installation |  | Estimate
ITEM | DESCRIPTION OF WORK | UNIT | ESTIMATED QUANTITY | UNIT PRICE | TOTAL
Pre-Field
1 | Basin Wide Specific Health & Safety Plan | Lump Sum | 1 |  | 0
2 | Santa Barbara County Well Installation Permit (Preparation & Fees) | Unit | 1 |  | 0
3 | Santa Barbara County Encroachment Permit | Unit | 1 |  | 0
Mobilization/Demobilization
4 | Mob/Demob Mud Rotary/Sonic Drill Rig, Support Vehicles, and Equipment | Unit | 3 |  | 0
5 | Daily Drilling Crew Fee | Day |  |  | 0
6 | Portable Toilet rental (include for all locations) | Day |  |  | 0
Drill to install 1 monitoring well (WMA MW) to a maximum depth of 600' bgs, targetting a well screen interval of 520-560' bgs; Geophysical downhole log at 1 boring location if mud-rotary utilized.
7 | Drill Rig Set Up and Hand Auger Clearance to 5 ft bgs | Each | 1 |  | 0
8 | Air Knife utility Clearance to 5' bgs (if needed) | Each | 1 |  | 0
9 | Drill Monitoring Well Boring using selected drilling method | Foot | 600 |  | 0
10 | 4-inch dia. Sch 80 PVC blank well casing, installed | Foot | 520 |  | 0
11 | 4-inch dia. Sch 80 PVC, 0.040 in slotted screen, installed | Foot | 40 |  | 0
12 | Sand filter pack (#3), installed via tremie pipe | Foot | 45 |  | 0
13 | Transition sand (#2/12), installed via tremie pipe | Foot | 2 |  | 0
14 | Annular plug seal, bentonite pellets, | Foot | 10 |  | 0
15 | Annular sanitary seal, bentonite-cement slurry | Foot | 503 |  | 0
16 | Wellhead completion – steel well monument and bollards | Each | 1 |  | 0
17 | Well development – Surging, Bailing, Pumping | Hour |  |  | 0
18 | Waste generated (solids) | Gallons |  | Only volume required
19 | Waste generated (liquids) | Gallons |  | Only volume required
20 | Waste Containerization (solids) | Lump Sum | 1 |  | 0
21 | Waste Containerization (liquids) | Lump Sum | 1 |  | 0
22 | Stand-by – Drilling Rig | Hour |  |  | 0
23 | Stand-by – Development Rig | Hour |  |  | 0
24 | Support Trucks | Day |  |  | 0
25 | Geophysical Logging- Resistivity and gamma (if mud-rotary performed) | Unit | 1 |  | 0
26 | Implementation of Traffic Control (if applicable) | Day |  |  | 0
27 | Waste Storage Disposal | Lump Sum | 1 |  | 0
Contingency Items
1C | Overnight on-site security (calculate for all wells) | Day |  |  | 0
2C | Weekend on-site security (calculate for all wells) | Day |  |  | 0
Grand Total (excluding contingency items) |  |  |  |  | 0
Indicates quantity to be estimated/ calculated by subcontractor
CERTIFICATION STATEMENT
By signing this Bid Schedule, I certify under penalty of perjury that the information provided is true and correct.
Signature:
Name:
Title:
Date: